## Version
Created by Eric O'Neill
BVA-P1 Bill of Materials
| Version | Date | Change made
| 1.0 | 2020-08-18 | Initial Creation

## BVA
PART NUMBER | DESCRIPTION | QTY
BV0002-002 | BVA-P1 STATOR ASSY | TOP LEVEL
PV0009-001 | BVA-P1 OUTER IRON | 1
PV0010-001 | BVA-P1 IRON DISC | 1
PV0011-001 | BVA-P1 COPPER WINDING 1.12MM 416TURNS | 1
PV0007-002 | BVA-P1 BAG PUSHER | 1
PV0012-001 | BVA-P1 COIL BOBBIN | 1
PV0013-002 | BVA-P1 END PLATE | 1
PV0014-002 | BVA-P1 OUTER HOLDER | 1
PV0015-001 | BVA-P1 BOBBIN END CAP | 1
PV0026-001 | M6x257MM THREADED BAR | 1
PP0824-001 | M6 THREADED INSERT RS PRO 278-578 | 2
PP0867-001 | POZI DECKING SCREW 4.5MMx75MM | 2
PV0016-002 | BVA-P1 TRANSLATOR COVER | 1
PV0017-001 | BVA-P1 IRON NUT | 1
PV0019-001 | BVA-P1 PIN MIN STROKE | 1
PV0001-001 | BVA-P1 PCB | 1
PV0005-001 | BVA-P1 PCB COVER | 1
| BVA POWER CABLE | 1
PP0857-001 | M3 THREADED BRASS INSERT (RS 278-534) | 2
ASF002-001 | Libertine LPS Brand Sticker | 2
PP0878-001 | RS PRO COMPACT POWER CONNECTOR PLUG (RS180-5379) | 1
PP0865-001 | No.4 SLOTTED CSK SCREW 40MM | 2
BV0006-001 | BVA-P1 TUBE ASSY | 1
| BVA-MVP2 INNER IRON TUBE | 1
| BVA-MVP2 MIDDLE IRON TUBE | 1
PP0501-001 | M3x16 SCHS | 2
PV0018-001 | BVA-P1 PIN MAX STROKE | 1
PV0025-001 | BVA-P1 SPRING PIN | 2
PP0859-001 | EXTENSION SPRING SODEMANN E01800141000S | 6
PP0874-001 | WAGO 3-WAY TERMINAL BLOCK 221-413 (RS 883-7548) | 2
PV0027-002 | BVA-P1 BOBBIN END CAP TERMINAL MOUNT | 1

## PCB
PART NUMBER | DESCRIPTION | QTY
PV0001-001 | BVA-P1 PCB | TOP LEVEL
PV0002-001 | BVA PCB BOARD | 1
PP0841-001 | WHITE ROUND TACTILE SWITCH TE 1571634-2 (RS 909-7993 ) | 2
PP0844-001 | MAXIM INTERGRATED TEMP SENSOR DS600U+T&R (RS 190-5202 ) | 2
PP0848-001 | THROUGH HOLE MALE 9-PIN D-SUB TE 1-5747871-6 RS 795-2210 | 1
N/A | Panasonic 10kΩ, 0805 (2012M) Thin Film SMD Resistor ±0.1% 0.125W - ERA6AEB103V RS 565-948 | 2
N/A | Vishay 1kΩ, 0805 (2012M) Thick Film SMD Resistor ±1% 0.125W - CRCW08051K00FKEA RS 679-0982 | 2
N/A | AVX 0805 (2012M) 100nF Multilayer Ceramic Capacitor MLCC 50V dc ±10% SMD 08055C104KAT2A RS 464-6688 | 2