## BOM BAV
Open-airway.com Bag Valve Mask actuator | [6 empty] | Version | 2 |  | Contact | Sam Cockerill
Bill of Materials | [6 empty] | Date | 2020-04-06 |  | email | sam.cockerill@libertine.co.uk
Section | Short name | Component description | Vendor website | Vendor part number | Manufacturer | Mfr Part No | Quantity | Price per unit exc (£) | Min quantity | RoHS Compliant | Note
3D printed parts |  | BVA BASE LEFT |  |  |  |  | 1 |  | 1 |  | PLA Filament
3D printed parts |  | BVA BASE RIGHT |  |  |  |  | 1 |  | 1 |  | PLA Filament
3D printed parts |  | BVA BOTTOM STATOR SUPPORT |  |  |  |  | 1 |  | 1 |  | PLA Filament
3D printed parts |  | BVA UPPER STATOR SUPPORT |  |  |  |  | 1 |  | 1 |  | PLA Filament
3D printed parts |  | BVA RISER |  |  |  |  | 1 |  | 1 |  | PLA Filament
3D printed parts |  | BVA RISER SUPPORT |  |  |  |  | 1 |  | 1 |  | PLA Filament
3D printed parts |  | BVA MASK STRAP CLIP |  |  |  |  | 1 |  | 1 |  | PLA Filament
3D printed parts |  | BVA BAG PUSHER |  |  |  |  | 2 |  | 2 |  | PLA Filament
3D printed parts |  | BVA COIL BOBBIN |  |  |  |  | 2 |  | 2 |  | ABS Filament
3D printed parts |  | BVA END PLATE |  |  |  |  | 2 |  | 2 |  | ABS Filament
3D printed parts |  | BVA OUTER HOLDER |  |  |  |  | 2 |  | 2 |  | ABS Filament
3D printed parts |  | BVA ROD HOLDER |  |  |  |  | 2 |  | 2 |  | ABS Filament
Electrical machine |  | BVA BACK IRON |  |  |  |  | 2 |  | 2 |  | Manufacture to Drawing PDF
Electrical machine |  | BVA OUTER IRON |  |  |  |  | 2 |  | 2 |  | Manufacture to Drawing PDF
Electrical machine | Copper | 1.120mm Polyester C200 G2 D250 (~400turns/91m) | https://www.par.uk.com |  | P.A.R. Insulations & Wires Ltd |  | 2 | 6.15/kg | 20kg
Fixings | Threaded Insert | RS PRO, M6 Brass Threaded Insert diameter 8mm Depth 12.7mm | https://uk.rs-online.com/ | 278-578 | RS-PRO | 278-578 | 10 | 0.195 | 100
Fixings | Spring | RS PRO Steel Alloy Compression Spring, 80.5mm x 8.63mm, 0.17N/mm | https://uk.rs-online.com/ | 751-512 | RS-PRO | 751-512 | 5 | 0.71 | 5
Fixings | Bush | RS PRO Nylon Screw Insulator, M6, 8mm | https://uk.rs-online.com/ | 178-844 | RS-PRO | 178-844 | 2 | 0.08 | 50
Fixings | Studding | RS PRO Zinc Plated Steel Threaded Bar 0.242m | https://uk.rs-online.com/ | 530-321 | RS-PRO | 530-321 | 2 | 2.01 | 5
Fixings | M6x16 Screw | RS PRO M6 x 16mm Hex Socket Cap Screw Bright Zinc Plated Steel | https://uk.rs-online.com/ | 483-8326 | RS-PRO | 483-8326 | 4 | 0.144 | 100
Fixings | M6x30 Screw | RS PRO M6 x 30mm Hex Socket Cap Screw Bright Zinc Plated Steel | https://uk.rs-online.com/ | 483-8348 | RS-PRO | 483-8348 | 1 | 0.16 | 100
Fixings | 4mmx70 Screw | Pozidriv CSK Steel Wood Screw Yellow Passivated, Zinc Plated, 4mmx70mm | https://uk.rs-online.com/ | 145-6471 | UNIFIX VORTEX | ZZV60233CE | 5 | 0.031 | 200
Fixings | 3.5mmx30 Screw | Pozidriv CSK Wood Screw A2 3.5mm Thread 30mm Length | https://uk.rs-online.com/ | 144-3509 | RS-PRO | 144-3509 | 6 | 0.036 | 100
Fixings | No.6 Self Tap Screw | RS PRO BZP Steel Pan Head Self Tapping Screw, N°6 x 9.5mm Long | https://uk.rs-online.com/ | 546-5654 | RS-PRO | 546-5654 | 2 | 0.026 | 100
Fixings | M6 Washer | Bright Zinc Plated Steel Plain Washer, 1.5mm Thickness, M6 (Form C) | https://uk.rs-online.com/ | 122-4379 | RS-PRO | 122-4379 | 4 | 0.019 | 100
Fixings | Wago Connector | Wago 221 Terminal Block Connector, 2 Way/Pole, Spring Cage Terminals | https://uk.rs-online.com/ | 883-7544 | RS-PRO | 221-412 | 6 | 0.326 | 10
Fixings | P Clip | 9.5mm Black Polyamide P Clip | https://uk.rs-online.com/ | 474-543 | HellermannTyton | 211-60004 H5P-PA66HS-BK (100) | 2 | 0.072 | 100
Electronics |  | Arduino Uno Rev3 MCU Development Board A000066 | www.rs.com | 715-4081 | Arduino | A000066 | 1 | 16.44 | 1 | Yes
Electronics |  | MIKROE-512, 10 piece Breadboard Jumper Wire Kit | www.rs.com | 791-6454 | MikroElektronika | MIKROE-512 | 1 | 2.41 | 1 | Yes
Electronics |  | MIKROE-511, 10 piece Breadboard Jumper Wire Kit | www.rs.com | 791-6450 | MikroElektronika | MIKROE-511 | 1 | 2.41 | 1 | Yes
Electronics |  | RS PRO 10kΩ 0.25W Carbon Film Resistor ±5% | www.rs.com | 707-7745 | RS PRO |  | 2 | 0.108 | 10 | Yes
Electronics |  | EA Elektro-Automatik Digital Bench Power Supply 320W, 1 Output 0 → 42V 20A | www.rs.com | 756-8821 | EA Elektro-Automatik | EA-PS 2042-20B | 1 | 288.71 | 1 | Yes | Alternative cheap fixed supply 12V 20A PSU 161-8225 for £46.85
Electronics |  | VNH5019 Motor Driver Carrier 12A | www.rs.com |  | VNH5019 | Pololu | 1 | 19.2 | 1 | Yes | Alternative 393-9377, or solid state relay with similar characteristics, 5V control, 20V@20A, with minimum of 500ms switch time
Electronics |  | CTS Linear Potentiometer with an 6.35 mm Dia. Shaft - 1kΩ, ±20%, 5W Power Rating, Linear, SMD | www.rs.com | 179-0664 | CTS | 026TB32R102B1A1 | 2 | 2.58 | 1 | Yes
Electronics |  | Natural, White Round Tactile Switch, Single Pole Single Throw (SPST) 50 mA 2.5 (Dia.)mm PCB | www.rs.com | 909-7993 | TE Connectivity | 1571634-2 | 4 | 0.133 | 10 | Yes